## Costing_Base_Data
|  | Direct machine hourly rate | [33 empty] | Setup
[27 empty] | elect. |  |  | pressure air |  |  | cooling water
|  |  | 254 | 2 | 8 | 90% |  |  |  | 30 | [$/sqm/a] |  | 10 | [years] |  |  | 8% |  |  | 0.45% |  |  | 2% |  |  |  | 0.06 |  |  | 0.06 |  |  | 0.03
|  | Total hourly rate direct | Capacity model |  |  |  |  | Investment | Space Costs |  |  |  | Depreciation |  |  |  | Interest |  |  | Insurance |  |  | Maintenance |  |  | Energy Costs | [9 empty] | Setup Time: | Machine Rate setup | Setup Worker:
| to | [$/h] | [days/a] | [shifts/day] | [hours/shift] | [OEE] | [hours/year] | [$/machine] | [sqm] | [$/sqm/a] | [$/year/] | [$/h] | [years] | [%] | [$/year/] | [$/h] | [%] | [$/year/] | [$/h] | [%] | [$/year/] | [$/h] | [%] | [$/year/] | [$/h] | [kwh/h] | [$/kwh] | [$/year/] | [m³/h] | [$/m³] | [$/year/] | [m³/h] | [$/m³] | [$/year/] | [$/h] | [min] | [$/h] | [workers]
IMM + Viper | 150 | 17.5111 | 254 | 2 | 8 | 90% | 3657.6 | 347300 | 26.5 | 30 | 795 | 0.21736 | 10 | 10% | 34730 | 9.4953 | 8% | 13892 | 3.7981 | 0.45% | 1562.85 | 0.42729 | 2% | 6946 | 1.8991 | 22 | 0.06 | 4828.032 | 5 | 0.06 | 1097.28 | 1.8 | 0.03 | 197.5104 | 1.674 | 45 | 17.5111 | 1
IMM + Viper | 220 | 20.6745 | 254 | 2 | 8 | 90% | 3657.6 | 409400 | 29.6 | 30 | 888 | 0.24278 | 10 | 10% | 40940 | 11.1931 | 8% | 16376 | 4.4773 | 0.45% | 1842.3 | 0.50369 | 2% | 8188 | 2.2386 | 26.7 | 0.06 | 5859.4752 | 5.9 | 0.06 | 1294.7904 | 2.1 | 0.03 | 230.4288 | 2.019 | 45 | 20.6745 | 1
IMM + Viper | 300 | 23.7933 | 254 | 2 | 8 | 90% | 3657.6 | 469200 | 33.3 | 30 | 999 | 0.27313 | 10 | 10% | 46920 | 12.8281 | 8% | 18768 | 5.1312 | 0.45% | 2111.4 | 0.57726 | 2% | 9384 | 2.5656 | 32 | 0.06 | 7022.592 | 7 | 0.06 | 1536.192 | 2.6 | 0.03 | 285.2928 | 2.418 | 45 | 23.7933 | 1
IMM + Viper | 450 | 28.8191 | 254 | 2 | 8 | 90% | 3657.6 | 558900 | 40.8 | 30 | 1224 | 0.33465 | 10 | 10% | 55890 | 15.2805 | 8% | 22356 | 6.1122 | 0.45% | 2515.05 | 0.68762 | 2% | 11178 | 3.0561 | 45 | 0.06 | 9875.52 | 9 | 0.06 | 1975.104 | 3.6 | 0.03 | 395.0208 | 3.348 | 45 | 28.8191 | 1.5
IMM + Viper | 530 | 31.0332 | 254 | 2 | 8 | 90% | 3657.6 | 600300 | 43.5 | 30 | 1305 | 0.35679 | 10 | 10% | 60030 | 16.4124 | 8% | 24012 | 6.565 | 0.45% | 2701.35 | 0.73856 | 2% | 12006 | 3.2825 | 49.6 | 0.06 | 10885.0176 | 9.7 | 0.06 | 2128.7232 | 4 | 0.03 | 438.912 | 3.678 | 60 | 31.0332 | 1.5
IMM + Viper | 550 | 31.5329 | 254 | 2 | 8 | 90% | 3657.6 | 609500 | 44.1 | 30 | 1323 | 0.36171 | 10 | 10% | 60950 | 16.6639 | 8% | 24380 | 6.6656 | 0.45% | 2742.75 | 0.74988 | 2% | 12190 | 3.3328 | 50.7 | 0.06 | 11126.4192 | 9.9 | 0.06 | 2172.6144 | 4.1 | 0.03 | 449.8848 | 3.759 | 60 | 31.5329 | 1.5
IMM + Viper | 600 | 32.837 | 254 | 2 | 8 | 90% | 3657.6 | 633650 | 45.8 | 30 | 1374 | 0.37566 | 10 | 10% | 63365 | 17.3242 | 8% | 25346 | 6.9297 | 0.45% | 2851.425 | 0.77959 | 2% | 12673 | 3.4648 | 53.6 | 0.06 | 11762.8416 | 10.3 | 0.06 | 2260.3968 | 4.3 | 0.03 | 471.8304 | 3.963 | 70 | 32.837 | 1.5
IMM + Viper | 700 | 35.2339 | 254 | 2 | 8 | 90% | 3657.6 | 677350 | 49.4 | 30 | 1482 | 0.40518 | 10 | 10% | 67735 | 18.519 | 8% | 27094 | 7.4076 | 0.45% | 3048.075 | 0.83335 | 2% | 13547 | 3.7038 | 59.3 | 0.06 | 13013.7408 | 11.1 | 0.06 | 2435.9616 | 4.7 | 0.03 | 515.7216 | 4.365 | 70 | 35.2339 | 1.5
IMM + Viper | 750 | 36.3866 | 254 | 2 | 8 | 90% | 3657.6 | 698050 | 51.2 | 30 | 1536 | 0.41995 | 10 | 10% | 69805 | 19.0849 | 8% | 27922 | 7.634 | 0.45% | 3141.225 | 0.85882 | 2% | 13961 | 3.817 | 62.1 | 0.06 | 13628.2176 | 11.6 | 0.06 | 2545.6896 | 5 | 0.03 | 548.64 | 4.572 | 80 | 36.3866 | 1.5
IMM + Viper | 900 | 40.6105 | 254 | 2 | 8 | 90% | 3657.6 | 778550 | 56 | 30 | 1680 | 0.45932 | 10 | 10% | 77855 | 21.2858 | 8% | 31142 | 8.5143 | 0.45% | 3503.475 | 0.95786 | 2% | 15571 | 4.2572 | 70 | 0.06 | 15361.92 | 12.8 | 0.06 | 2809.0368 | 5.6 | 0.03 | 614.4768 | 5.136 | 80 | 40.6105 | 1.5
IMM + Viper | 1100 | 46.5543 | 254 | 2 | 8 | 90% | 3657.6 | 893550 | 62.3 | 30 | 1869 | 0.51099 | 10 | 10% | 89355 | 24.43 | 8% | 35742 | 9.772 | 0.45% | 4020.975 | 1.0993 | 2% | 17871 | 4.886 | 80 | 0.06 | 17556.48 | 14.4 | 0.06 | 3160.1664 | 6.4 | 0.03 | 702.2592 | 5.856 | 80 | 46.5543 | 1.5
IMM + Viper | 1150 | 47.9887 | 254 | 2 | 8 | 90% | 3657.6 | 921150 | 63.9 | 30 | 1917 | 0.52411 | 10 | 10% | 92115 | 25.1845 | 8% | 36846 | 10.0738 | 0.45% | 4145.175 | 1.1333 | 2% | 18423 | 5.0369 | 82.5 | 0.06 | 18105.12 | 14.8 | 0.06 | 3247.9488 | 6.6 | 0.03 | 724.2048 | 6.036 | 90 | 47.9887 | 2
IMM + Viper | 1300 | 52.1902 | 254 | 2 | 8 | 90% | 3657.6 | 1001650 | 68.9 | 30 | 2067 | 0.56512 | 10 | 10% | 100165 | 27.3854 | 8% | 40066 | 10.9542 | 0.45% | 4507.425 | 1.2323 | 2% | 20033 | 5.4771 | 90 | 0.06 | 19751.04 | 16 | 0.06 | 3511.296 | 7.2 | 0.03 | 790.0416 | 6.576 | 90 | 52.1902 | 2
IMM + Viper | 1600 | 58.5865 | 254 | 2 | 8 | 90% | 3657.6 | 1118950 | 76.8 | 30 | 2304 | 0.62992 | 10 | 10% | 111895 | 30.5925 | 8% | 44758 | 12.237 | 0.45% | 5035.275 | 1.3767 | 2% | 22379 | 6.1185 | 105 | 0.06 | 23042.88 | 18 | 0.06 | 3950.208 | 8.4 | 0.03 | 921.7152 | 7.632 | 90 | 58.5865 | 2
IMM + Viper | 1800 | 65.4493 | 254 | 2 | 8 | 90% | 3657.6 | 1256950 | 81.1 | 30 | 2433 | 0.66519 | 10 | 10% | 125695 | 34.3654 | 8% | 50278 | 13.7462 | 0.45% | 5656.275 | 1.5464 | 2% | 25139 | 6.8731 | 113.6 | 0.06 | 24930.2016 | 19.4 | 0.06 | 4257.4464 | 9.1 | 0.03 | 998.5248 | 8.253 | 90 | 65.4493 | 2
IMM + Viper | 2000 | 72.3121 | 254 | 2 | 8 | 90% | 3657.6 | 1394950 | 85.4 | 30 | 2562 | 0.70046 | 10 | 10% | 139495 | 38.1384 | 8% | 55798 | 15.2554 | 0.45% | 6277.275 | 1.7162 | 2% | 27899 | 7.6277 | 122.1 | 0.06 | 26795.5776 | 20.9 | 0.06 | 4586.6304 | 9.8 | 0.03 | 1075.3344 | 8.874 | 90 | 72.3121 | 2
IMM + Viper | 2300 | 82.6077 | 254 | 2 | 8 | 90% | 3657.6 | 1601950 | 92.2 | 30 | 2766 | 0.75623 | 10 | 10% | 160195 | 43.7978 | 8% | 64078 | 17.5191 | 0.45% | 7208.775 | 1.9709 | 2% | 32039 | 8.7596 | 135 | 0.06 | 29626.56 | 23 | 0.06 | 5047.488 | 10.8 | 0.03 | 1185.0624 | 9.804 | 90 | 82.6077 | 2
IMM + Viper | 2700 | 96.3564 | 254 | 2 | 8 | 90% | 3657.6 | 1875650 | 99.4 | 30 | 2982 | 0.81529 | 10 | 10% | 187565 | 51.2809 | 8% | 75026 | 20.5124 | 0.45% | 8440.425 | 2.3076 | 2% | 37513 | 10.2562 | 155 | 0.06 | 34015.68 | 25.2 | 0.06 | 5530.2912 | 12.4 | 0.03 | 1360.6272 | 11.184 | 90 | 96.3564 | 2
IMM + Viper | 3200 | 111.0623 | 254 | 2 | 8 | 90% | 3657.6 | 2185000 | 105 | 30 | 3150 | 0.86122 | 10 | 10% | 218500 | 59.7386 | 8% | 87400 | 23.8955 | 0.45% | 9832.5 | 2.6882 | 2% | 43700 | 11.9477 | 165 | 0.06 | 36210.24 | 27.1 | 0.06 | 5947.2576 | 13.5 | 0.03 | 1481.328 | 11.931 | 90 | 111.0623 | 2
IMM + Viper | 220 2K | 27.7317 | 254 | 2 | 8 | 90% | 3657.6 | 553150 | 40.7 | 30 | 1221 | 0.33383 | 10 | 10% | 55315 | 15.1233 | 8% | 22126 | 6.0493 | 0.45% | 2489.175 | 0.68055 | 2% | 11063 | 3.0247 | 33.3 | 0.06 | 7307.8848 | 7.4 | 0.06 | 1623.9744 | 2.6 | 0.03 | 285.2928 | 2.52 | 90 | 27.7317 | 2
IMM + Viper | 450 2K | 38.5684 | 254 | 2 | 8 | 90% | 3657.6 | 754539.15 | 56.1 | 30 | 1683 | 0.46014 | 10 | 10% | 75453.915 | 20.6294 | 8% | 30181.566 | 8.2517 | 0.45% | 3395.4262 | 0.92832 | 2% | 15090.783 | 4.1259 | 56.2 | 0.06 | 12333.4272 | 11.2 | 0.06 | 2457.9072 | 4.3 | 0.03 | 471.8304 | 4.173 | 90 | 38.5684 | 2
IMM + Viper | 800 2K | 48.3363 | 254 | 2 | 8 | 90% | 3657.6 | 937250 | 69.2 | 30 | 2076 | 0.56759 | 10 | 10% | 93725 | 25.6247 | 8% | 37490 | 10.2499 | 0.45% | 4217.625 | 1.1531 | 2% | 18745 | 5.1249 | 74.4 | 0.06 | 16327.5264 | 16.1 | 0.06 | 3533.2416 | 6.2 | 0.03 | 680.3136 | 5.616 | 90 | 48.3363 | 2
US welding small | USW-S | 2.6931 | 254 | 2 | 8 | 90% | 3657.6 | 51750 | 8 | 30 | 240 | 0.065617 | 10 | 10% | 5175 | 1.4149 | 8% | 2070 | 0.56594 | 0.45% | 232.875 | 0.063669 | 2% | 1035 | 0.28297 | 3 | 0.06 | 658.368 | 2 | 0.06 | 438.912 | 0 | 0.03 | 0 | 0.3 | 45 | 2.6931 | 1
US welding mid | USW-M | 10.4338 | 254 | 2 | 8 | 90% | 3657.6 | 207000 | 20 | 30 | 600 | 0.16404 | 10 | 10% | 20700 | 5.6594 | 8% | 8280 | 2.2638 | 0.45% | 931.5 | 0.25468 | 2% | 4140 | 1.1319 | 8 | 0.06 | 1755.648 | 8 | 0.06 | 1755.648 | 0 | 0.03 | 0 | 0.96 | 45 | 10.4338 | 1
US welding large | USW-L | 25.8036 | 254 | 2 | 8 | 90% | 3657.6 | 517500 | 45 | 30 | 1350 | 0.36909 | 10 | 10% | 51750 | 14.1486 | 8% | 20700 | 5.6594 | 0.45% | 2328.75 | 0.63669 | 2% | 10350 | 2.8297 | 18 | 0.06 | 3950.208 | 18 | 0.06 | 3950.208 | 0 | 0.03 | 0 | 2.16 | 45 | 25.8036 | 1
press lamination small | PL-S | 8.466 | 254 | 2 | 8 | 90% | 3657.6 | 161000 | 25 | 30 | 750 | 0.20505 | 10 | 10% | 16100 | 4.4018 | 8% | 6440 | 1.7607 | 0.45% | 724.5 | 0.19808 | 2% | 3220 | 0.88036 | 12 | 0.06 | 2633.472 | 5 | 0.06 | 1097.28 | 0 | 0.03 | 0 | 1.02 | 45 | 8.466 | 1
press lamination mid | PL-M | 22.5051 | 254 | 2 | 8 | 90% | 3657.6 | 437000 | 55 | 30 | 1650 | 0.45112 | 10 | 10% | 43700 | 11.9477 | 8% | 17480 | 4.7791 | 0.45% | 1966.5 | 0.53765 | 2% | 8740 | 2.3895 | 28 | 0.06 | 6144.768 | 12 | 0.06 | 2633.472 | 0 | 0.03 | 0 | 2.4 | 45 | 22.5051 | 1
press lamination large | PL-L | 52.9332 | 254 | 2 | 8 | 90% | 3657.6 | 1035000 | 120 | 30 | 3600 | 0.98425 | 10 | 10% | 103500 | 28.2972 | 8% | 41400 | 11.3189 | 0.45% | 4657.5 | 1.2734 | 2% | 20700 | 5.6594 | 65 | 0.06 | 14264.64 | 25 | 0.06 | 5486.4 | 0 | 0.03 | 0 | 5.4 | 45 | 52.9332 | 1
Assembly small | ASS-S | 1.6937 | 254 | 2 | 8 | 90% | 3657.6 | 34500 | 10 | 30 | 300 | 0.082021 | 10 | 10% | 3450 | 0.94324 | 8% | 1380 | 0.3773 | 0.45% | 155.25 | 0.042446 | 2% | 690 | 0.18865 | 1 | 0.06 | 219.456 | 0 | 0.06 | 0 | 0 | 0.03 | 0 | 0.06 | 45 | 1.6937 | 1
Assembly mid | ASS-M | 6.6106 | 254 | 2 | 8 | 90% | 3657.6 | 138000 | 20 | 30 | 600 | 0.16404 | 10 | 10% | 13800 | 3.773 | 8% | 5520 | 1.5092 | 0.45% | 621 | 0.16978 | 2% | 2760 | 0.75459 | 4 | 0.06 | 877.824 | 0 | 0.06 | 0 | 0 | 0.03 | 0 | 0.24 | 45 | 6.6106 | 1
Punching | Punch | 4.9956 | 254 | 2 | 8 | 90% | 3657.6 | 95000 | 15 | 30 | 450 | 0.12303 | 10 | 10% | 9500 | 2.5973 | 8% | 3800 | 1.0389 | 0.45% | 427.5 | 0.11688 | 2% | 1900 | 0.51947 | 5 | 0.06 | 1097.28 | 5 | 0.06 | 1097.28 | 0 | 0.03 | 0 | 0.6 | 45 | 4.9956 | 1
Production Plant: |  | KAEC
Labour costs:
| production operator: | 12 | [USD/h]
| setup operator: | 25 | [USD/h]
Overheads:
| Overhead raw material: | 2 | [%]
| Overhead purchase parts: | 3 | [%]
| Overhead production: | 22 | [%]
| Overhead SG&A: | 10 | [%]
Other surcharges:
| Profit charge: | 15 | [%]
| Handling Charge (OEM parts): | 6 | [%]
Setup settings:
| production time: | 9 | [hrs]
| or volume for: | 10 | [days]
either produce 9 hours (1 shift) before setup
or produce the required volume for 10 working days